## Sheet1
Supplier PPAP Checklist
Please provide the following items as indicated: |  |  |  | R = Retain | PPAP Level: | 3
S = Submit
| Section |  |  | * = Submit on request |  |  | Comments
1. | Design Records |  | c | Latest customer drawing
2. | Authorized Engineering Change Documents |  | c | CN, PIP or other
3. | Customer Engineering Approval, if required |  | c | n/a
4. | Design Failure Modes and Effects Analysis (DFMEA) applied in special situations |  | c | n/a
5. | Process Flow Diagram | S | g | Process flow diagram
6. | Process PFMEA | S | g | PFMEA
7. | Control Plan |  | c | Pre-launch control plan
|  | S | g | Production control plan
8. | Measurement Systems Analysis (MSA) | S | g | Gage study for each key characteristic |  |  | Calibration/ Is Canton Lab 17025 certified? If not is a Gage R&R possible?
9 | Dimensional Results | S | g | Layout from each process stream |  |  | All requirements checked and reported for 3 parts.
10. | Material / Performance Test Results |  | c | Material certificate
|  |  | c | Material Inspection Report
|  | S | g | Heattreat certification
|  |  | c | IMDS Report
11. | Initial Process Studies | S | g | Capability study |  |  | Minimum 30 piece study for surface hardness
12. | Qualified Laboratory Documentation |  | c | ISO/TS cert from supplier
|  |  | c | ISO17025 cert from steel mill
13. | Appearance Approval Report (AAR) |  | c | n/a
14. | Sample Production Parts |  | c | Send all good parts for trial run minus retained master sample
15. | Master Sample |  | c | 1 of the pieces from layout
16. | Checking Aids |  | c | Photo of any part specific gages
17. | Customer-Specific Requirements |  | c | CQI-9 Audit (Heat Treat) |  |  | MFC has on file
|  |  | c | CQI-15 Audit (Welding)
|  |  | c | Run at rate (Ford Phase 0 CAR)
18. | Part Submission Warrant (PSW) | S | g | PSW
|  |  | c | PSW / PPAP from all sub-tiers (signed)
19. | Bulk Material Checklist |  | c | n/a
21. | AIAG Barcode Shipping Label |  | c | Shipping Label
22. | Packing Method |  | c | MFC Packaging Plan form
23. | IATF Certificate |  | c | N/A |  |  | MFC has on file